## Instructions
Leak Detection and Repair Data Collection Sheet for the 2020 Reporting Year
Purpose:
Indicates data to be collected and input later into eSubmission.
This is not an upload template - eSubmission upload could be in CSV or xml format.
Instructions:
Add lines to spreadsheet as needed - copying cell format and cell validation.
Do not change any of the drop down menus.
Only enter data in cells highlighted in green.
Complete one line per survey without leak detected.
Complete one line per leak detected, whether or not it has been repaired.
Reporting is by facility code - not location.
The permit holder on record with the Commission at the time the leak detection survey is undertaken is responsible for reporting the survey and its results to the Commission.

## Template
Facility Code | WA Number | Petrinex ID | Co-located with Facility/Wellsite with More Frequent Minimum Regulated Survey Frequency | Co-located Facility Code | Emitting Natural Gas Pneumatic Devices Present | Storage Tanks Present (Controlled) | Storage Tanks Present (Uncontrolled) | Number of Days Facility/Well or Parts Thereof Pressurized in Reporting Year | Technician Name | Survey Date | Ambient Temperature (Celsius) | Barometric Pressure (KPa) | Wind Speed (m/s) | Precipitation | Internal or Third Party | Name of Third Party | Survey Method | Detection Instrument Make | Detection Instrument Model | Leak Detected | Survey Unique Identifier (Permit Holder - Optional) | Leak Unique Identifier (Permit Holder - Optional) | mol% Methane | Leak Contains H2S (at any concentration) | Leak Located in Building | Building Has Leak Detection | Process Block | Leaking Component Type | Leaking Component Service Type | Distance Camera from Leak (m) - Detection | Distance Camera from Leak (m) - Quantification | Leak Rate Natural Gas (m3/hr) (15C, 101.325 kPa) | Leak Rate Quantification Method | Reason for Non-Measurement | Leak Repaired | Date of Successful Repair | Successful Repair Made Same Day Leak Detected? | Repair Confirmation Method | Repair Method Applied | Basis for Repair Delay | Repair at Next Turnaround | Anticipated Date of Next Turnaround | Permit Holder Contact Name | Permit Holder Contact Phone | Permit Holder Contact Email | Comment

## Menus
Component Type | Process Block | Service Type | Measure | Repair | Basis | Answer | Who | Detection | Precipitation | Verification | Reason | Make | FLIR | Opgal | Other
Compressor Starter (abnormal operation only) | Compression | Butane | Calibrated Bag (measurement) | Adjust | Cannot be Repaired (eg. it is a vent) | No | Internal | Audio-Visual-Olfactory (AVO) (screening) | Clear Sky | Method 21 | Inaccessible | FLIR | GF300 | EyeCGas 2.0 | Other
Connector | Dehydration | Fuel Gas | Emission Factor (non measurement) | Clean | Need to shut in Facility | Yes | Third Party | Bubble (screening) | Cloudy | OGI | Unsafe to Measure | Opgal | GF320 / GFx320
Control Valve | Flare System | Light Liquid | Engineering Estimate (non measurement) | Close Thief Hatch | Other |  |  | Method 21 (comprehensive) | Heavy Rain | Soap Test | Other | Other | GF620
Meter | Filtration | Natural Gas | Full Flow Meter (measurement) | Rebuild | Restricted Access |  |  | Optical Gas Imaging (OGI) (comprehensive) | Heavy Snow
Open-Ended Line | Fractionation | Other | High-Flow Sampler (measurement) | Re-grease | Waiting for Parts |  |  | Quantitative Optical Gas Imaging (QOGI) (comprehensive) | Light Rain
Pneumatic Device (abnormal operation only) | Heater / Boiler | Propane | Other method approved by Commission | Replace | Waiting for Specialized Equipment/Labor |  |  |  | Light Snow
Pneumatic Pump (abnormal operation only) | Meter Station |  | QOGI (measurement) | Tighten |  |  |  |  | Low Fast Moving Clouds
PRV/PSV | Power Generation | [7 empty] | Moderate Rain
Pump Seal | Pigging | [7 empty] | Moderate Snow
Thief Hatch | Refrigeration
Unlit Flare | Separator
Valve (other than control valve) | Sulphur Recovery
Stabilization
Sweetening
Tankage
Treater
Turbo Expander
Vapour Recovery
Wellhead
Other
Do not change these menus
Note on F2: Johnson, Marie: Vents are not fugitive emissions and should not be reported as fugitive emissions. They should not appear in this spreadsheet.